## opd-scope-1-ghg-emissions
Shell plc Sustainability Report 2023
Scope 1 GHG emissions (operational control) [A] [B] [C] [D]
| Unit | 2023 | 2022 | 2021 | 2020 | 2019 | Ipieca | SASB | GRI
Direct GHG emissions (Scope 1) | Million tonnes CO2e | 50 | 51 | 60 | 63 | 70 | CCE-4 | EM-EP-110a.1 | 305-1
Carbon dioxide (CO2) | Million tonnes | 49 | 49 | 58 | 61 | 67 | CCE-4 | EM-EP-110a.1 | 305-1
Methane (CH4) | Thousand tonnes | 40.65 | 40 | 55 | 67 | 91 | CCE-4 | EM-EP-110a.1 | 305-1
Nitrous oxide (N2O) | Thousand tonnes | 0.6 | 1 | 1 | 1 | 1 | CCE-4 | EM-EP-110a.1 | 305-1
Hydrofluorocarbons (HFCs) | Tonnes | 19 | 26 | 25 | 30 | 29 | CCE-4 | EM-EP-110a.1 | 305-1
Sulphur hexafluoride (SF6) | Tonnes | 0.01 | 0.01 | 0.0075 | 0.01165 | 0.01 | CCE-4 | EM-EP-110a.1 | 305-1
Perfluorocarbons (PFC) | Tonnes | 0 | 0 | 0 | 0 | 0 | CCE-4 | EM-EP-110a.1 | 305-1
Nitrogen trifluoride (NF3) | Tonnes | 0 | 0 | 0 | 0 | 0 | CCE-4 | EM-EP-110a.1 | 305-1
Scope 1 emissions by business [E]
Integrated Gas and Upstream | Million tonnes CO2e | 22.67 | 22.6 | 27 | 26.8 | 29.3 | CCE-4 | EM-EP-110a.1 | 305-1
Downstream, Renewables and Energy Solutions | Million tonnes CO2e | 27.1 | 27.9 | 32.8 | 36 | 40.2 | CCE-4 | EM-EP-110a.1 | 305-1
Refining [F] | Million tonnes CO2e | 14.6 | 14.8 | 20.1 | 23.4 | 28 | CCE-4 | EM-EP-110a.1 | 305-1
Chemicals | Million tonnes CO2e | 10.78 | 11.5 | 11 | 10.8 | 10.5 | CCE-4 | EM-EP-110a.1 | 305-1
Other Downstream [G] | Million tonnes CO2e | 1.7 | 1.6 | 1.6 | 1.8 | 1.8 | CCE-4 | EM-EP-110a.1 | 305-1
Other [H] | Million tonnes CO2e | 0.1 | 0.2 | 0.2 | 0.1 | 0.2 | CCE-4 | EM-EP-110a.1 | 305-1
Scope 1 emissions by country
USA | Million tonnes CO2e | 10 | 10 | 12.9 | 15.8 | 19.4 | CCE-4 | EM-EP-110a.1 | 305-1
Middle East | Million tonnes CO2e | 9 | 8 | 8.9 | 8.9 | 8.5 | CCE-4 | EM-EP-110a.1 | 305-1
Netherlands | Million tonnes CO2e | 6 | 7 | 7.3 | 7.1 | 7 | CCE-4 | EM-EP-110a.1 | 305-1
Singapore | Million tonnes CO2e | 4 | 4 | 5.4 | 5.6 | 5.9 | CCE-4 | EM-EP-110a.1 | 305-1
Australia | Million tonnes CO2e | 5 | 5 | 5 | 3.9 | 6.6 | CCE-4 | EM-EP-110a.1 | 305-1
Canada | Million tonnes CO2e | 5 | 4 | 5 | 5 | 5.8 | CCE-4 | EM-EP-110a.1 | 305-1
Nigeria | Million tonnes CO2e | 2 | 3 | 5 | 4.7 | 4.2 | CCE-4 | EM-EP-110a.1 | 305-1
Germany | Million tonnes CO2e | 3 | 3 | 3.2 | 3.2 | 3.3 | CCE-4 | EM-EP-110a.1 | 305-1
Malaysia | Million tonnes CO2e | 2 | 2 | 2.3 | 2.6 | 2.4 | CCE-4 | EM-EP-110a.1 | 305-1
United Kingdom | Million tonnes CO2e | 2 | 2 | 1.7 | 2 | 2.1 | CCE-4 | EM-EP-110a.1 | 305-1
International waters | Million tonnes CO2e | 1 | 1 | 1.1 | 1.2 | 1.6 | CCE-4 | EM-EP-110a.1 | 305-1
Rest of the world | Million tonnes CO2e | 1 | 1 | 2.2 | 2.8 | 2.8 | CCE-4 | EM-EP-110a.1 | 305-1
Scope 1 emissions by source
CO2 emissions | Million tonnes | 49 | 49 | 58 | 61 | 67 | CCE-4 | EM-EP-110a.2 | 305-1
Combustion | Million tonnes | 39.86 | 41 | 47 | 50.3 | 52.8 | CCE-4 | EM-EP-110a.2 | 305-1
Flaring | Million tonnes | 3.8 | 4 | 5 | 4.4 | 6.5 | CCE-4 | EM-EP-110a.2 | 305-1
Venting and process | Million tonnes | 4 | 4 | 6 | 6 | 7.7 | CCE-4 | EM-EP-110a.2 | 305-1
Fugitives | Million tonnes | 0.02 | 0 | 0.02 | 0.02 | 0.02 | CCE-4 | EM-EP-110a.2 | 305-1
CH4 emissions | Thousand tonnes | 40.65 | 40 | 55 | 67 | 91 | CCE-4 | EM-EP-110a.2 | 305-1
Combustion | Thousand tonnes | 4.41 | 6 | 7 | 10.7 | 12.5 | CCE-4 | EM-EP-110a.2 | 305-1
Flaring | Thousand tonnes | 9.98 | 12 | 19 | 15.2 | 19.2 | CCE-4 | EM-EP-110a.2 | 305-1
Venting and process | Thousand tonnes | 21.53 | 16 | 22 | 29 | 44 | CCE-4 | EM-EP-110a.2 | 305-1
Fugitives | Thousand tonnes | 4.73 | 6 | 7 | 12 | 15.1 | CCE-4 | EM-EP-110a.2 | 305-1
Other greenhouse gases | Million tonnes CO2e | 0.2 | 0.2 | 0.2 | 0.3 | 0.3 | CCE-4 | EM-EP-110a.2 | 305-1
Methane (CH4) emissions
Methane emissions in CO2 equivalent [I] | Million tonnes CO2e | 1.14 | 1 | 1.4 | 1.7 | 2.3 | CCE-4 | EM-EP-110a.1 | 305-1
Methane emissions intensity - assets with marketed gas | % | 0.053 | 0.05 | 0.06 | 0.06 | 0.08 | CCE-4 | EM-EP-110a.1 | 305-1
Methane emissions intensity - assets without marketed gas | % | 0.001 | 0.01 | 0.01 | 0.01 | 0.01 | CCE-4 | EM-EP-110a.1 | 305-1
Upstream flaring [J]
GHG emissions from flaring | Million tonnes CO2e | 2.8 | 3 | 4.5 | 3.8 | 5.9 | CCE-4 | EM-EP-110a.2 | 305-1
Total hydrocarbons flared | Million tonnes | 0.7 | 0.8 | 1.3 | 1.1 | 1.8 | CCE-4 | EM-EP-110a.2 | 305-1
Nigeria | Million tonnes | 0.4 | 0.4 | 0.8 | 0.6 | 0.7 | CCE-4 | EM-EP-110a.2 | 305-1
Rest of the world | Million tonnes | 0.3 | 0.4 | 0.4 | 0.5 | 1.2 | CCE-4 | EM-EP-110a.2 | 305-1
Total hydrocarbons flared - routine | Million tonnes | 0.1 | 0.1 | 0.2 | 0.293 | 0.456 | – | – | –
Total hydrocarbons flared - non-routine | Million tonnes | 0.6 | 0.7 | 1 | 0.8 | 1.4 | – | – | –
Upstream flaring intensity [K] | % | 0.5 | 0.6 | 0.8 | 0.6 | 0.9 | – | – | –
GHG emissions from exported energy [L] | Million tonnes CO2e | 1.89 | 2 | 3 | 3 | 3 | CCE-4 | EM-EP-110a.2 | 305-1
[A] Greenhouse gas emissions (GHG) comprise carbon dioxide, methane, nitrous oxide, hydrofluorocarbons, perfluorocarbons, sulphur hexafluoride and nitrogen trifluoride. The data are calculated using locally regulated methods where they exist. Where there is no locally regulated method, the data are calculated using the 2021 API Compendium, which is the recognised industry standard under the GHG Protocol Corporate Accounting and Reporting Standard. There are inherent limitations to the accuracy of such data. Oil and gas industry guidelines (Ipieca, API and IOGP) indicate that several sources of uncertainty can contribute to the overall uncertainty of a corporate emissions inventory. We have estimated the overall uncertainty for our direct GHG emissions to be around 4% for 2023.
[B] 2023 GHG emissions were calculated using global warming potential (GWP) factors from the IPCC Fifth Assessment Report. Data from prior years were calculated using GWP factors from the IPCC Fourth Assessment Report. For comparison, our Scope 1 emissions would have been 50 million tonnes in 2023 if we were to use GWPs from the IPCC Fourth Assessment Report.
[C] GHG emissions in this table do not include carbon credits.
[D] Split by business or country may not add up to the total due to rounding.
[E] Scope 1 emissions by business for 2019 to 2022 have been restated to reflect the combination of the Integrated Gas and Upstream businesses into a single Integrated Gas and Upstream Directorate, and the Downstream and Renewables and Energy Solutions businesses into a new Downstream, Renewables and Energy Solutions Directorate in July 2023.
[F] Includes the Scotford Upgrader and Quest carbon capture and storage. Excludes CO2 captured and sequestered by Quest, but Scope 1 and 2 GHG emissions from operating Quest are included.
[G] Includes emissions from other downstream assets and activities (e.g. shipping, lubricants, Trading and Supply, and Renewables and Energy Solutions).
[H] Includes emissions from assets and activities reported by the Projects & Technology business and Global Functions.
[I] 2023 methane emissions were converted to CO2 equivalents using GWPs from the IPCC Fifth Assessment Report. Data from prior years were calculated using GWP factors from the IPCC Fourth Assessment Report. For comparison, our methane emissions would have been 1.0 million tonnes in CO2 equivalents in 2023 if we were to use GWPs from the IPCC Fourth Assessment Report.
[J] Includes Upstream and Integrated Gas businesses.
[K] Calculated as total hydrocarbons flared divided by the sum of total oil and gas wellhead production, LNG and GTL production x 100%.
[L] GHG emissions related to energy production (in the form of electricity, heat or steam) exported to another facility or the public grid. This metric is a subset of our Scope 1 GHG emissions.